## v03
DISTRIBUTOR
Parts | Value | Device | Package | Description | Qty | Place (Yes/No) | Provided by Customer (Yes/No) | DIGI-KEY | MOUSER | FARNELL | Special Assembly Instructions
FB1, FB2 | 1.5K@100MHz | FERRITE_0402 | 402 | Ferrite Bead | 2 | Yes | No | 240-2588-1-ND | 875-HZ0402A152R-10 | - | No polarity
C1, C2, C3, C5, C7, C8, C9, C12, C14, C16, C18 | 100nF | CAP_CERAMIC0402 | 402 | Ceramic Capacitor | 11 | Yes | No | 445-5943-1-ND | 810-C1005X5R1H104M | - | No polarity
R12 | 10K | RESISTOR0402 | 402 | Resistors | 1 | Yes | No | 541-10.0KLCT-ND | 71-CRCW0402-10K-E3 | - | No polarity
C15, C19 | 10nF | CAP_CERAMIC0402 | 402 | Ceramic Capacitor | 2 | Yes | No | 490-6286-1-ND | 77-VJ0402Y103KXXAB | - | No polarity
R4, R5 | 120 | RESISTOR0603 | 603 | Resistors | 2 | Yes | No | 541-120GCT-ND | 754-RR0510P-121D | - | No polarity
R1, R9, R10 | 120 | RESISTOR2_0603X2 | EXBV4V | 2x Isolated Resistor Network | 3 | Yes | No | Y2121CT-ND | 667-EXB-V4V121JV | - | No polarity
C13, C17 | 1uF | CAP_CERAMIC0402 | 402 | Ceramic Capacitor | 2 | Yes | No | 445-4998-1-ND | 581-0402ZD105K | - | No polarity
C4, C6, C20 | 2.2uF | CAP_CERAMIC0402 | 402 | Ceramic Capacitor | 3 | Yes | No | 445-6847-1-ND | 810-C1005X5R0J225K | - | No polarity
L1 | 33uH | INDUCTOR_1210 | 1210 | Inductors | 1 | Yes | No | 587-3068-1-ND | 963-CBC3225T330KR | - | No polarity
R13 | 4.7K | RESISTOR2_0603X2 | EXBV4V | 2x Isolated Resistor Network | 1 | Yes | No | Y2472CT-ND | 667-EXB-V4V472JV | - | No polarity
C10, C11 | 4.7uF | CAP_CERAMIC0402 | 402 | Ceramic Capacitor | 2 | Yes | No | 445-5947-1-ND | 810-C1005X5R0J475M | - | No polarity
R6 | 47 | RESISTOR0402 | 402 | Resistors | 1 | Yes | No | 541-47JCT-ND | 754-RR0510R-470D | - | No polarity
R8 | 47K | RESISTOR0603 | 603 | Resistors | 1 | Yes | No | 541-47KGCT-ND | 71-CRCW060347K0JNEA | - | No polarity
R11 | 47K | RESISTOR4_0603X4 | EXBV8V | 4x Isolated Resistor Network | 1 | Yes | No | Y4473CT-ND | 667-EXB-V8V473JV | - | No polarity
R2, R3, R7 | 820 | RESISTOR0402 | 402 | Resistors | 3 | Yes | No | 541-820LCT-ND | 660-RK73H1ETTP8200F | - | No polarity
U13 | ADG749 | ADG749 | SOT-363 | 2:1 Multiplexer | 1 | Yes | No | ADG749BKSZ-REEL7CT-ND | 584-ADG749BKSZ-R7 |  | With polarity
LED3 | Blue | LED_0603 | CHIPLED_0603 | LED | 1 | Yes | No | 475-1383-1-ND | 720-LBL293M2P1361Z | - | With polarity
P5, P7 |  | M04_DF13H | DF13A-4P-1.25H | 4-Way Connector | 2 | Yes | No | H3369-ND | 798-DF13A4P125H20 |  | With polarity
P6, P8 |  | M04_DF13H | DF13A-4P-1.25H | 4-Way Connector | 2 | No | No | H3369-ND | 798-DF13A4P125H20 |  | With polarity
U16 | EEPROM_SOT23-5 | EEPROM_SOT23-5 | SOT23-5 | I2C EEPROM 64Kbytes | 1 | Yes | No | 24LC64T-I/OTCT-ND | 579-24LC64T-I/OT |  | With polarity
XTAL1 | FOX924B-16.000 | TCXO_5.0X3.2A | OSCILLATOR-5.0X3.2A | Temperature Compensated Crystal Oscillator | 1 | Yes | No | 631-1071-1-ND | 559-FOX924B-16 | - | With polarity
LED1 | Green | LED_0603 | CHIPLED_0603 | LED | 1 | Yes | No | 475-2709-1-ND | 720-LGL29KG2J124Z | - | With polarity
P4 | JTAG_TH | JTAG_TH | FTSH-105-01-XXX-DV | JTAG Connector | 1 | Yes | No | 952-1383-ND | 855-M50-3500542 |  | No polarity
P1, P2 | M08_DF13H | M08_DF13H | DF13A-8P-1.25H | 8-Way Connector | 2 | Yes | No | H3386-ND |  |  | With polarity
U4, U5 | MAX3051 | MAX3051 | SOT23-8 | CAN Transceiver | 2 | Yes | No | MAX3051EKA+TCT-ND | 700-MAX3051EKAT |  | With polarity
P9 | MICROSD_AMPHENOL_101 | MICROSD_AMPHENOL_101 | AMPHENOL_101-00660-68 | SD Card | 1 | Yes | No | 101-00660-68-6-1-ND | 523-101-00660-68-6 |  | With polarity
U17 | MPU-9250 | MPU-9250 | MPU-3X3 | Nine-Axis (Gyro + Accelerometer + Compass) MEMS MotionTracking™ Device | 1 | Yes | No | 1428-1019-1-ND |  |  | With polarity
U15 | MS5611 | MS5611 | MS5611 | Pressure Sensor | 1 | No | No | 223-1622-1-ND | 824-MS561101BA03-50 | 2362662 | Refer to mounting and assembly considerations: http://www.meas-spec.com/downloads/MS5611-01BA03.pdf
U8, U9 | PESD2CAN | PESD2CAN | SOT23-3 | PESD2CAN in a small SOT23 Surface-Mounted Device (SMD) plastic package designed to protect two automotive Controller Area Network (CAN) bus lines from the damage caused by ElectroStatic Discharge (ESD) and other transients. | 2 | Yes | No | 568-4147-1-ND | 771-PESD2CAN-T/R |  | With polarity
LED4 | Red | LED_0603 | CHIPLED_0603 | LED | 1 | Yes | No | 475-2506-1-ND | 720-LSL29K-G1J2-1-Z | - | With polarity
P3 | SBC | M06_DF13H | DF13A-6P-1.25H | 6-Way Connector | 1 | Yes | No | H3371-ND | 798-DF13A6P125H20 |  | With polarity
U7, U11, U12 | SP3012-03_UTG | SP3012-03_UTG | UDFN06 | TVS Diode Arrays 3-Ch 12KV 0.5pF | 3 | Yes | No | F6292CT-ND | 576-SP3012-03UTG |  | With polarity
U6 | SP3012-04_UTG | SP3012-04_UTG | UDFN10 | TVS Diode Arrays 4-Ch 12KV 0.5pF | 1 | Yes | No | F4087CT-ND | 576-SP3012-04UTG |  | With polarity
U1, U2, U10 | SP3012-06_UTG | SP3012-06_UTG | UDFN14 | TVS Diode Arrays 6-Ch 12KV 0.5pF | 3 | Yes | No | F5914CT-ND | 576-SP3012-06UTG |  | With polarity
U3 | STM32F40X_TQFP64 | STM32F40X_TQFP64 | TQFP64 | STM32F40x 64-pin LQFP | 1 | Yes | No | 497-11767-ND | 511-STM32F405RGT6 |  | With polarity
U14 | TPS73433 | TPS73433 | SOT23-5 | 3.3V, 250mA, Low Quiescent Current, Ultra-Low Noise, High PSRR Low-Dropout Linear Regulator. | 1 | Yes | No | 296-36844-1-ND | 595-TPS73433TDDCRQ1 |  | With polarity
P10, P11 |  | M04_DF13H | DF13A-4P-1.25H | 4-Way Connector | 2 | Yes | No | H3369-ND | 798-DF13A4P125H20 |  | With polarity
LED2 | Yellow | LED_0603 | CHIPLED_0603 | LED | 1 | Yes | No | 475-1196-1-ND | 720-LYL29KH1K226Z | - | With polarity